## Data collection workbook
v1.15
Data Collection Workbook - Beer in Bottle with Flipper Cap Example
|  | Type | Amount | Unit | End of Life | Material - Suggested Representation | Processing - Suggested Representation | End of Life - Suggested Representation | Data Source | Status of Modeling | Comments
Inputs
|  | Bottle Components | 1 | p
|  | Bottle | 8 | oz | N/A | Packaging glass, brown {GLO}¦ market for packaging glass, brown | Included in material process | N/A | Shoshana Dodge, LTS
|  | Cork | 0.1 | oz | N/A | Polypropylene, granulate {GLO}¦ market for polypropylene, granulate ¦ Cut-off, S | Injection moulding {GLO}¦ market for injection moulding ¦ Cut-off, S | N/A | Shoshana Dodge, LTS
|  | Wire | 0.1 | oz | N/A | Steel, low-alloyed {GLO}¦ market for steel, low-alloyed ¦ Cut-off, S | Metal working, average for steel product manufacturing {GLO}¦ market for metal working, average for steel product manufacturing ¦ Cut-off, S | N/A | Shoshana Dodge, LTS
|  | Gasket | 0.05 | oz | N/A | Synthetic rubber {GLO}¦ market for synthetic rubber ¦ Cut-off, S | Thermoforming, with calendering {GLO}¦ market for thermoforming, with calendering ¦ Cut-off, S | N/A | Shoshana Dodge, LTS
|  | Beer | 1 | kg | *Only 16 oz need in beer
|  | Water | 5 | kg | N/A | Tap water {GLO}¦ market group for tap water ¦ Cut-off, S | N/A | N/A | Shoshana Dodge, LTS
|  | Barley | 0.5 | kg | N/A | Barley grain {GLO}¦ market for barley grain ¦ Cut-off, S | N/A | N/A | Shoshana Dodge, LTS
|  | Hops | 0.5 | kg | N/A | Wheat grain {RoW}¦ market for wheat grain ¦ Cut-off, S | N/A | N/A | Shoshana Dodge, LTS |  | Proxy for hops.
|  | Electricity | 0.025 | kWh | N/A | N/A | Electricity, medium voltage {NPCC, US only}¦ market for electricity, medium voltage ¦ Cut-off, S | N/A | Shoshana Dodge, LTS
|  | Heat | 0.3 | kWh | N/A | N/A | Heat, central or small-scale, natural gas {GLO}¦ market group for heat, central or small-scale, natural gas ¦ Cut-off, S | N/A | Shoshana Dodge, LTS
Additional Processing
|  | Electricity for assemblying components | 0.01 | kWh | N/A | N/A | Electricity, medium voltage {NPCC, US only}¦ market for electricity, medium voltage ¦ Cut-off, S | N/A | Shoshana Dodge, LTS
|  | Electricity for filling bottles | 0.02 | kWh | N/A | N/A | Electricity, medium voltage {NPCC, US only}¦ market for electricity, medium voltage ¦ Cut-off, S | N/A | Shoshana Dodge, LTS
Emissions to air
Emissions to water
Emissions to soil
KEY
Company or supplier's data responses
Your modeling choices
This is a fictitious study that should not be used to derive any judgments.